## RUMBA_plus_BOM_1_4_2A
Designator | Description | Quantity | Note | Manufacturer 1 | Manufacturer Part Number 1 | Supplier 1 | Supplier Part Number 1
JMP | 2.54mm .1" PCB Jumper, Green | 3 | Installed as per drawing, approved sub OK | Sullins | QPC02SXGN-RC | Digi-Key | S9337-ND
C1, C21, C22, C23, C24, C25, C30, C31, C32 | CAP ALUM 100UF 20% 35V SMD | 9 | Approved sub OK | Panasonic | EEEFT1V101AP | Digi-Key | PCE5016CT-ND
C4, C5, C6, C7, C10, C11, C13, C16, C18, C33, C34 | CAP CER 0.1UF 50V X7R 0603 | 11 | Approved sub OK | Yageo | CC0603KRX7R9BB104 | Digi-Key | 311-1344-1-ND
C9, C12, C26, C27, C28, C29 | CAP CER 1UF 16V X7R 0603 | 6 | Approved sub OK | Taiyo Yuden | EMK107B7105KA-T | Digi-Key | 587-1241-1-ND
C2, C35 | CAP CER 4.7UF 10V X7R 0805 | 2 | Approved sub OK | TDK | C2012X7R1A475K085AC | Digi-Key | 445-14527-1-ND
C3, C17, C36 | CAP CER 4.7UF 50V X7R 1210 | 3 | Approved sub OK | KEMET | C1210C475K5RACTU | Digi-Key | 399-6785-1-ND
C8, C14, C15, C19, C20 | CAP CER 22PF 50V X7R 0603 | 5 | Approved sub OK | Kyocera AVX | 06035C220JAT2A | Digi-Key | 478-6204-1-ND
J2 | CONN RCPT USB2.0 MICRO B SMD R/A | 1 | Approved sub OK | Molex | 105017-0001 | Digi-Key | WM1399CT-ND
Y1, Y2 | CRYSTAL 16.0000MHZ 18PF SMD | 2 | Approved sub OK | Epson | FA-23816.0000MBC3 | Digi-Key | SER3686CT-ND
D2, D3 | DIODE GEN PURP 75V 150MA SOD323 | 2 | Approved sub OK | MCC | 1N4148WX-TP | Digi-Key | 1N4148WXTPMSCT-ND
D6, D7, D9, D10, D11, D12, D13, D14 | DIODE GEN PURP 100V 1.5A SMA | 8 | Approved sub OK | Diodes | S2BA-13-F | Digi-Key | S2BA-FDICT-ND
D4, D5, D15 | DIODE SCHOTTKY 40V 2A SOD123F | 3 | Approved sub OK | ON Semiconductor / Fairchild | SS24FL | Digi-Key | SS24FLCT-ND
D8 | DIODE SCHOTTKY 40V 4A DO214AA | 1 | Approved sub OK | General Instruments | SSB44-E3/52T | Digi-Key | SSB44-E3/52TGICT-ND
L1 | FERRITE BEAD 220 OHM 0805 1LN | 1 | Approved sub OK | Murata | BLM21PG221SN1D | Digi-Key | 490-1054-1-ND
L4 | FIXED IND 4.7UH 4.5A 26 MOHM SMD | 1 | Approved sub OK | Bourns | SRN6045TA-4R7M | Digi-Key | SRN6045TA-4R7MCT-ND
L3 | FIXED IND 33UH 1.8A 145 MOHM SMD | 1 | Approved sub OK | Bourns | SRN6045TA-330M | Digi-Key | SRN6045TA-330MCT-ND
F1, F2 | FUSE HOLDER BLADE PCB | 2 | Approved sub OK | Memory Protection Devices | BK-6013 | Digi-Key | BK-6013-ND
5V, 12V, FAN0_1, FAN1_1, PS_ON, PWR | Header, 2-Pin | 6 | Approved sub OK | Generic Header
VFA0_sel, VFA1_sel, VHE2_sel, X-, X+, Y-, Y+, Z-, Z+ | Header, 3-Pin | 9 | Approved sub OK | Generic Header
ISP1, ISP2 | Header, 3-Pin, Dual row | 2 | Approved sub OK | Generic Header
E0_MOT_A, E1_MOT_A, E2_MOT_A, ENC_1, ENC_2, ENC_3, ENC_4, X_MOT_A, Y_MOT_A, Z_MOT_A | Header, 4-Pin | 10 | Approved sub OK | Generic Header
USB_AUX | Header, 5-Pin | 1 | Approved sub OK | Generic Header
EXP1, EXP2, JTAG, Thermistors | Header, 5-Pin, Dual row | 4 | Approved sub OK | Generic Header
EXP3 | Header, 7-Pin, Dual row | 1 | Approved sub OK | Generic Header
E0_0, E0_1, E1_0, E1_1, E2_0, E2_1, X_1, X_2, Y_0, Y_1, Z_0, Z_1 | Header, 8-Pin, Female | 12 | Approved sub OK | Generic Header
U2 | IC MCU 8BIT 16KB FLASH 32VQFN | 1 |  | Microchip | ATMEGA16U2-MU | Digi-Key | ATMEGA16U2-MU-ND
U1 | IC MCU 8BIT 256KB FLASH 100TQFP | 1 |  | Microchip / Atmel | ATMEGA2560-16AU | Digi-Key | ATMEGA2560-16AU-ND
U3 | IC REG BUCK ADJ 1.2A SOT23-6 | 1 |  | Alpha & Omega Semiconductor | AOZ1282CI | Digi-Key | 785-1613-1-ND
U4 | IC REG BUCK ADJ 4A 8SO | 1 |  | Alpha & Omega Semiconductor | AOZ1284PI | Digi-Key | 785-1689-1-ND
LD1, LD2, LD3, LD4, LD5, LD6, LD7, LD8, LD9, LD10 | LED GREEN CLEAR CHIP SMD 0603 | 10 | Approved sub OK | Vishay Lite-On | LTST-C190KGKT | Digi-Key | 160-1435-2-ND
LED1, RX, TX | LED YELLOW CLEAR CHIP SMD 0603 | 3 | Approved sub OK | Vishay Lite-On | LTST-C190KSKT | Digi-Key | 160-1437-1-ND
Q1, Q2, Q3, Q4, Q5 | MOSFET N-CH 40V 33A LFPAK | 5 |  | Nexperia | BUK9Y21-40E,115 | Digi-Key | 1727-1123-1-ND
Q6 | MOSFET N-CH 40V 100A LFPAK | 1 |  | Nexperia | PSMN1R8-40YLC,115 | Digi-Key | 1727-1052-1-ND
F3 | PTC RESET FUSE 9V 200MA 0603 | 1 | Approved sub OK | Bel | 0ZCM0020FF2G | Digi-Key | 507-1821-1-ND
R4, R13, R14, R15, R16, R17, R18, R20, R33, R36, R39, R50, R53, R55, R58 | RES SMD 1K OHM 1% 1/10W 0603 | 15 | Approved sub OK | Yageo | RC0603FR-071KL | Digi-Key | 311-1.00KHRCT-ND
R1, R9 | RES SMD 1M OHM 1% 1/10W 0603 | 2 | Approved sub OK | Yageo | RC0603FR-071ML | Digi-Key | 311-1.00MHRDKR-ND
R40, R41, R42, R43, R54, R59 | RES SMD 4.7K OHM 1% 1/10W 0603 | 6 | Approved sub OK | Yageo | RC0603FR-074K7L | Digi-Key | 311-4.70KHRCT-ND
R2, R3, R6, R11, R12, R21, R23, R25, R27, R29, R45, R57 | RES SMD 10K OHM 1% 1/10W 0603 | 12 | Approved sub OK | Yageo Phycomp | RC0603FR-0710KL | Digi-Key | 311-10.0KHRCT-ND
R7, R8, R31, R34, R37, R46, R48, R51 | RES SMD 22 OHM 1% 1/10W 0603 | 8 | Approved sub OK | Yageo | RC0603FR-0722RL | Digi-Key | 311-22.0HRCT-ND
R5, R19 | RES SMD 54.9K OHM 1% 1/10W 0603 | 2 | Approved sub OK | Yageo | RC0603FR-0754K9L | Digi-Key | 311-54.9KHRCT-ND
R10, R22, R24, R26, R28, R30, R32, R35, R38, R44, R47, R49, R52 | RES SMD 100K OHM 1% 1/10W 0603 | 13 | Approved sub OK | Yageo | RC0603FR-07100KL | Digi-Key | 311-100KHRCT-ND
R56 | RES SMD 140K OHM 1% 1/10W 0603 | 1 | Approved sub OK | Yageo | RC0603FR-07140KL | Digi-Key | 311-140KHRCT-ND
HB-PWR, MAIN-PWR | Screw Terminal 5mm 2-Way | 2 | Approved sub OK | Phoenix Contact | 1935776 | Digi-Key | 277-6405-ND
E0_MS, E1_MS, E2_MS, X_MS, Y_MS, Z_MS | SWITCH SLIDE DIP SPST 25MA 24V | 6 | Approved sub OK | Wurth Electronics | 416131160803 | Digi-Key | 732-3853-1-ND
Reset | SWITCH TACTILE SPST-NO 0.05A 12V | 1 | Approved sub OK | APEM | MJTP1106SATR | Digi-Key | 679-2396-1-ND
FAN0, FAN1, HE0, HE1, HE2 | TERM BLK 2POS SIDE ENT 3.5MM PCB | 5 | Approved sub OK | Phoenix Contact | MKDS1/2-3,5 | Digi-Key | 277-5719-ND
HB-OUT | TERM BLK 2POS SIDE ENTRY 5MM PCB | 1 | Approved sub OK | Phoenix Contact | 1935776 | Digi-Key | 277-6405-ND
E0_MOT, E1_MOT, E2_MOT, X_MOT, Y_MOT, Z_MOT | TERM BLK 4POS SIDE ENT 3.5MM PCB | 6 | Approved sub OK | Phoenix Contact | MKDS1/4-3,5 | Digi-Key | 277-5744-ND
U5 | TVS DIODE 5.25V 17V SOT23-6 | 1 | Approved sub OK | STMicroelectronics | USBLC6-4SC6 | Digi-Key | 497-4492-1-ND