## RUMBA_plus_BOM_1_3_2
Designator | Description | Comment | Value | Quantity | Note | Manufacturer 1 | Manufacturer Part Number 1 | Supplier 1 | Supplier Part Number 1
5V, 12V, FAN0_1, FAN1_1, PWR | Header, 2-Pin | Header 2 |  | 5 | Approved sub OK | Generic Header
C1, C2, C21, C22, C23, C24, C25, C30, C31 | Polarized Capacitor (Surface Mount) | CapE-6.3-100uF-35V | 100uF 35V | 9 | Approved sub OK | Panasonic Electronic Components | EEE-FT1V101AP | Digi-Key | PCE5016CT-ND
C3, C9, C12, C26, C27, C28, C29 | Capacitor SMD Cer 1uF 10% 16V X7R 0603 | approved sub OK | 1µ | 7 | Approved sub OK | TDK Corporation | C1608X7R1C105K | Digi-Key | 445-1604-1-ND
C4, C5, C6, C7, C11, C13, C16, C18 | Capacitor (Semiconductor SIM Model) | CapC-0603-100nF | 100nF | 8 | Approved sub OK | Yageo | CC0603KRX7R9BB104 | Digi-Key | 311-1344-1-ND
C8, C14, C15, C19, C20 | Capacitor (Semiconductor SIM Model) | CapC-0603-22pF | 22pF | 5 | Approved sub OK | AVX Corporation | 06035C220JAT2A | Digi-Key | 478-6204-1-ND
D1, D6, D7, D9, D10, D11, D12, D13, D14 | Diode SMD 100V 1.5A SMA | 100V; 1.5A | Vf = 1.15V @ 1.5A (Max) | 9 | Approved sub OK | Diodes Inc | S2BA-13-F | Digi-Key | S2BA-FDICT-ND
D2, D3 | Diode SMD 300mA 0.5W SOD323 | DIODE_75V_500mW | Vf=1V @ 50mA | 2 | Approved sub OK | Micro Commercial Co | 1N4148WX-TP | Digi-Key | 1N4148WXTPMSCT-ND
D5 | Default Diode | Diode Schottky 2A 40V |  | 1 | Approved sub OK | Panasonic Electronic Components | DB2W40200L | Digi-Key | DB2W40200LCT-ND
E0_1, E0_2, E1_1, E1_2, X_1, X_2, Y_1, Y_2, ZD_1, ZD_2, ZG_1, ZG_2 | Header, 8-Pin, Female | Header, 8-Pin, Female |  | 12 | Approved sub OK | Generic Header
E0_MOT, E1_MOT, E2_MOT, X_MOT, Y_MOT, Z_MOT | Screw Terminal 3.5mm 4-Way | ScrewTerminal-3.5mm-4Way |  | 6 | Approved sub OK | Phoenix Contact | 1751264 | Digi-Key | 277-5744-ND
EXP1, EXP2 | Header, 5-Pin, Dual row | Header 5X2 |  | 2 | Approved sub OK | Generic Header
EXP3 | Header, 7-Pin, Dual row | Header 7X2 |  | 1 | Approved sub OK | Generic Header
FAN0, FAN1, HE0, HE1, HE2 | Screw Terminal 3.5mm 2-Way | Screw Terminal 3.5mm 2-Way |  | 5 | Approved sub OK | Phoenix Contact | 1751248 | Digi-Key | 277-5719-ND
HB-OUT, HB-PWR, MAIN-PWR | Screw Terminal 5mm 2-Way | Screw Terminal 5mm 2-Way |  | 3 | Approved sub OK | Phoenix Contact | 1935776 | Digi-Key | 277-6405-ND
ISP2 | Header, 3-Pin, Dual row | Header 3X2 |  | 1 | Approved sub OK | Generic Header
L1 | MagneticCore Inductor with Winding Polarity Marking | Ferrite Bead SMD 0805 | WE-CBF_0805 (WE-CBF) | 1 | Approved sub OK | Murata Electronics North America | BLM21PG221SN1D | Digi-Key | 490-1054-1-ND
L3 | MagneticCore Inductor with Winding Polarity Marking | Inductor SMD 33uH 2.5A | 33uH | 1 | Approved sub OK | Bourns Inc. | SRN6045TA-330M | Digi-Key | SRN6045TA-330MCT-ND
LD1, LD2, LD3, LD4, LD5, LD6, LD7, LD8, LD9, LD10 | Hyper-Bright LED | GREEN |  | 10 | Approved sub OK | Lite-On Inc. | LTST-C190KGKT | Digi-Key | 160-1435-2-ND
LED1, RX, TX | Hyper-Bright LED | YELLOW |  | 3 | Approved sub OK | Lite-On Inc. | LTST-C190KSKT | Digi-Key | 160-1437-1-ND
Q1, Q2, Q3, Q4, Q5 | Logic Level N MOSFET | BUK9Y21-40E |  | 5 |  | Nexperia USA Inc. | BUK9Y21-40E,115 | Digi-Key | 1727-1123-1-ND
Q6 | Logic Level N MOSFET | PSMN1R8-40YLC |  | 1 |  | Nexperia USA Inc. | PSMN1R8-40YLC,115 | Digi-Key | 1727-1052-1-ND
R1, R9 | Resistor | Res-0603-1M | 1M | 2 | Approved sub OK | Yageo | RC0603FR-071ML | Digi-Key | 311-1.00MHRDKR-ND
R2, R3, R6, R11, R12, R21, R23, R25, R27, R29, R45 | Resistor | Res-0603-10K | 10K | 11 | Approved sub OK | Yageo | RC0603FR-0710KL | Digi-Key | 311-10.0KHRCT-ND
R4, R13, R14, R15, R16, R17, R18, R20, R33, R36, R39, R50, R53, R55, R58 | Resistor | Res-0603-1K | 1K | 15 | Approved sub OK | Yageo | RC0603FR-071KL | Digi-Key | 311-1.00KHRCT-ND
R5 | Resistor | Res-0603-53.6K | 53.6K | 1 | Approved sub OK | Yageo | RC0603FR-0753K6L | Digi-Key | 311-53.6KHRCT-ND
R7, R8, R31, R34, R37, R46, R48, R51 | Resistor | Res-0603-22R | 22R | 8 | Approved sub OK | Yageo | RC0603FR-0722RL | Digi-Key | 311-22.0HRCT-ND
R32, R35, R38, R47, R49, R52 | Resistor | Res-0603-100K | 100K | 6 | Approved sub OK | Yageo | RC0603FR-07100KL | Digi-Key | 311-100KHRCT-ND
R40, R41, R42, R43, R54, R59 | Resistor | Res-0603-4K7 | 4.7K | 6 | Approved sub OK | Yageo | RC0603JR-074K7L | Digi-Key | 311-4.7KGRCT-ND
Thermistors | Header, 5-Pin, Dual row | Header 5X2 |  | 1 | Approved sub OK | Generic Header
U1 | The high-performance, low-power Atmel 8-bit AVR RISC-based microcontroller | ATMEGA2560 |  | 1 |  | Microchip Technology | ATMEGA2560-16AU | Digi-Key | ATMEGA2560-16AU-ND
U2 | High Performance, Low Power USB2.0 AVR® 8-Bit Microcontroller | ATMEGA16U2-AU |  | 1 |  | Microchip Technology | ATMEGA16U2-AU | Digi-Key | ATMEGA16U2-AU-ND
U3 | Buck Regulator | AOZ1282CI |  | 1 |  | Alpha & Omega Semiconductor Inc. | AOZ1282CI | Digi-Key | 785-1613-1-ND
U5 | ESD Protection IC | USBLC6-4SC6 |  | 1 | Approved sub OK | STMicroelectronics | USBLC6-4SC6 | Digi-Key | 497-4492-1-ND
X+, X-, Y+, Y-, Z+, Z- | Header, 3-Pin | Header 3 |  | 6 | Approved sub OK | Generic Header
Y1, Y2 | Crystal Oscillator | 16MHz |  | 2 | Approved sub OK | EPSON | FA-238 16.0000MB-C3 | Digi-Key | SER3686CT-ND