## BOM
Designator | Description | Comment | Value | Note | Quantity | Manufacturer 1 | Manufacturer Part Number 1 | Supplier 1 | Supplier Part Number 1
5V, 12V, FAN0_1, FAN1_1, PS_ON, PWR | Header, 2-Pin | Header 2 |  | Approved sub OK | 6 | 3M | 961102-6404-AR | Digi-Key | 3M9447-ND
5V_SEL, VFA0_sel, VFA1_sel, VHE2_sel, X+, X-, Y+, Y-, Z+, Z- | Header, 3-Pin | Header 3 |  | Approved sub OK | 10 | 3M | 961103-6404-AR | Digi-Key | 3M9448-ND
C1 | Polarized Capacitor (Surface Mount) | CapE-6.3-47uF-50V | 47uF 50V | Approved sub OK | 1 | United Chemi-Con | EMVE500ADA470MF80G | Digi-Key | 565-2251-1-ND
C2 | Polarized Capacitor (Surface Mount) | CapE-6.3-100uF-16V | 100uF 16V | Approved sub OK | 1 | United Chemi-Con | EMVE160ADA101MF55G | Digi-Key | 565-2204-1-ND
C3, C4, C5, C6, C7, C11, C13, C16, C18, C33 | Capacitor (Semiconductor SIM Model) | CapC-0603-100nF | 100nF | Approved sub OK | 10 | Yageo | CC0603KRX7R9BB104 | Digi-Key | 311-1344-1-ND
C8, C14, C15, C19, C20 | Capacitor (Semiconductor SIM Model) | CapC-0603-22pF | 22pF | Approved sub OK | 5 | AVX Corporation | 06035C220JAT2A | Digi-Key | 478-6204-1-ND
C9, C12, C26, C27, C28, C29 | Capacitor SMD Cer 1uF 10% 16V X7R 0603 | approved sub OK | 1µ | Approved sub OK | 6 | TDK Corporation | C1608X7R1C105K | Digi-Key | 445-1604-1-ND
C21, C22, C23, C24, C25, C30, C31, C32 | Polarized Capacitor (Surface Mount) | CapE-6.3-100uF-35V | 100uF 35V | Approved sub OK | 8 | Panasonic Electronic Components | EEE-FT1V101AP | Digi-Key | PCE5016CT-ND
D1, D6, D7 | Default Diode | M4 |  | Approved sub OK | 3 | Fairchild Semiconductor | S1G | Digi-Key | S1GFSCT-ND
D2, D3, D4 | Default Diode |  |  | Approved sub OK | 3 | Bourns Inc. | CD1206-S01575 | Digi-Key | CD1206-S01575CT-ND
D5 | Default Diode | Diode MBRM140 | MBRM140 | Approved sub OK | 1 | ON Semiconductor | MBRM140T3G | Digi-Key | MBRM140T3GOSCT-ND
D8 | Default Diode | Diode MURS320 | MURS320 | Approved sub OK | 1 | Diodes Incorporated | MURS320-13-F | Digi-Key | MURS320-13FDICT-ND
D9, D10, D11, D12, D13, D14 | Diode SMD 100V 1.5A SMA | 100V; 1.5A | Vf = 1.15V @ 1.5A (Max) | Approved sub OK | 6 | Diodes Inc | S2BA-13-F | Digi-Key | S2BA-FDICT-ND
E0_1, E0_2, E1_1, E1_2, E2_1, E2_2, X_1, X_2, Y_1, Y_2, Z_1, Z_2 | Header, 8-Pin Female | Header, 8-Pin Female |  | Approved sub OK | 12 | Sullins Connector Solutions | PPTC081LFBN-RC | Digi-Key | S7006-ND
E0_MOT, E1_MOT, E2_MOT, X_MOT, Y_MOT, Z_MOT | Screw Terminal 3.5mm 4-Way | ScrewTerminal-3.5mm-4Way | Green Screw Terminal | Approved sub OK | 6 | Phoenix Contact | 1751264 | Digi-Key | 277-5744-ND
E0_MOT_A, E1_MOT_A, E2_MOT_A, ENC_1, ENC_2, ENC_3, ENC_4, USB_H, X_MOT_A, Y_MOT_A, Z_MOT_A | Header, 4-Pin | Header 4 |  | Approved sub OK | 11 | 3M | 961104-6404-AR | Digi-Key | 3M9449-ND
E0_MS, E1_MS, E2_MS, X_MS, Y_MS, Z_MS | DIP Switch | SW DIP-3 |  | Approved sub OK | 6 | Wurth Electronics Inc | 416131160803 | Digi-Key | 732-3853-1-ND
EXP1, EXP2 | Header, 5-Pin, Dual row | Header 5X2 |  | Approved sub OK | 2 | 3M | 961210-6404-AR | Digi-Key | 3M9460-ND
EXP3 | Header, 7-Pin, Dual row | Header 7X2 |  | Approved sub OK | 1 | 3M | 2314-6121-TG | Digi-Key | 3M15450-ND
F1, F2 | Fuse holder | Fuseholder - Mini ATC ATO 15A |  | Approved sub OK | 2 | MPD (Memory Protection Devices) | BK-6013 | Digi-Key | BK-6013-ND
FAN0, FAN1, HE0, HE1, HE2 | Screw Terminal 3.5mm 2-Way | Screw Terminal 3.5mm 2-Way | Green Screw Terminal | Approved sub OK | 5 | Phoenix Contact | 1751248 | Digi-Key | 277-5719-ND
HB-OUT, HB-PWR, MAIN-PWR | Screw Terminal 5mm 2-Way | Screw Terminal 5mm 2-Way | Green Screw Terminal | Approved sub OK | 3 | Phoenix Contact | 1935776 | Digi-Key | 277-6405-ND
IC1 | The high-performance, low-power Atmel 8-bit AVR RISC-based microcontroller | ATMEGA2560 |  |  | 1 | Atmel | ATMEGA2560-16AU | Digi-Key | ATMEGA2560-16AU-ND
IC2 | High Performance, Low Power USB2.0 AVR® 8-Bit Microcontroller | ATMEGA16U2-AU |  |  | 1 | Atmel | ATMEGA16U2-AU | Digi-Key | ATMEGA16U2-AU-ND
IC4 | Buck Switching Regulator IC Positive Adjustable 0.8V 1 Output 1.2A SOT-23-6 | AOZ1282CI |  |  | 1 | Alpha---Omega-Semiconductor-Inc. | AOZ1282CI | Digi-Key | 785-1613-1-ND
IC5 | 3.0 A, Step-Down Switching Regulator | LM2596 |  |  | 1 | Texas Instruments | LM2596SX-ADJ/NOPB | Digi-Key | 296-35399-1-ND
ISP1, ISP2 | Header, 3-Pin, Dual row | Header 3X2 |  | Approved sub OK | 2 | 3M | 961206-6404-AR | Digi-Key | 3M9459-ND
J2 | Mini USB SMD socket | USB connector |  | Approved sub OK | 1 | EDAC Inc. | 690-005-299-043 | Digi-Key | 151-1206-1-ND
JTAG, Thermistors | Header, 5-Pin, Dual row | Header 5X2 |  | Approved sub OK | 2 | 3M | 961210-6404-AR | Digi-Key | 3M9460-ND
L1 | MagneticCore Inductor with Winding Polarity Marking | Ferrite Bead SMD 0805 | WE-CBF_0805 (WE-CBF) | Approved sub OK | 1 | Murata Electronics North America | BLM21PG221SN1D | Digi-Key | 490-1054-1-ND
L3 | MagneticCore Inductor with Winding Polarity Marking | Inductor SMD 33uH 1.2A | 33uH |  | 1 | COILCRAFT | MSS6122-123MLB | Farnell | 2288635
L4 | MagneticCore Inductor with Winding Polarity Marking | Inductor SMD 47uH 1.8A | 47uH |  | 1 | COILCRAFT | DO3316P-473MLD | Farnell | 2287252
LD2, LD3, LD4, LD5, LD6, LD7, Power | Hyper-Bright Low Current LED OSRAM | GREEN |  | Approved sub OK | 7 | OSRAM Opto Semiconductors Inc. | LG R971-KN-1 | Digi-Key | 475-1410-1-ND
LED1, RX, TX | Hyper-Bright Low Current LED OSRAM | YELLOW |  | Approved sub OK | 3 | OSRAM Opto Semiconductors Inc. | LY R976-PS-36 | Digi-Key | 475-2560-1-ND
Q1, Q2, Q3, Q4, Q5, Q6 | Logic Level N MOSFET | PSMN1R8-40YLC |  |  | 6 | NXP Semiconductors | PSMN1R8-40YLC,115 | Digi-Key | 568-10156-1-ND
R1, R9 | Resistor | Res-0603-1M | 1M | Approved sub OK | 2 | Yageo | RC0603FR-071ML | Digi-Key | 311-1.00MHRDKR-ND
R2, R3, R6, R11, R12, R21, R23, R25, R27, R29, R45 | Resistor | Res-0603-10K | 10K | Approved sub OK | 11 | Yageo | RC0603FR-0710KL | Digi-Key | 311-10.0KHRCT-ND
R4, R13, R14, R15, R16, R17, R18, R33, R36, R39, R50, R53, R55, R56 | Resistor | Res-0603-1K | 1K | Approved sub OK | 14 | Yageo | RC0603FR-071KL | Digi-Key | 311-1.00KHRCT-ND
R5 | Resistor | Res-0603-53.6K | 53.6K | Approved sub OK | 1 | Yageo | RC0603FR-0753K6L | Digi-Key | 311-53.6KHRCT-ND
R7, R8 | Resistor | Res-0603-22R | 22R | Approved sub OK | 2 | Yageo | RC0603FR-0722RL | Digi-Key | 311-22.0HRCT-ND
R22, R24, R26, R28, R30, R32, R35, R38, R44, R47, R49, R52 | Resistor | Res-0603-100K | 100K | Approved sub OK | 12 | Yageo | RC0603FR-07100KL | Digi-Key | 311-100KHRCT-ND
R31, R34, R37, R46, R48, R51 | Resistor | Res-0603-10R | 10R | Approved sub OK | 6 | Yageo | RC0603FR-0710RL | Digi-Key | 311-10.0HRCT-ND
R40, R41, R42, R43, R54 | Resistor | Res-0603-4K7 | 4.7K | Approved sub OK | 5 | Yageo | RC0603JR-074K7L | Digi-Key | 311-4.7KGRCT-ND
R57 | Resistor | Res-0603-8K66 | 8.66K | Approved sub OK | 1 | Yageo | RC0603FR-078K66L | Digi-Key | 311-8.66KHRCT-ND
Reset |  | SW-PB |  | Approved sub OK | 1 | Apem Inc. | MJTP1106SATR | Digi-Key | 679-2396-1-ND
Y1, Y2 | Crystal Oscillator | 16MHz |  | Approved sub OK | 2 | Abracon LLC | ABL-16.000MHZ-B2 | Digi-Key | 535-9041-ND
Z1, Z2 | VARISTOR_CN0603 (VARISTOR) | VARISTOR | CG0603MLC-05E | Approved sub OK | 2 | Bourns Inc. | CG0603MLC-05E | Digi-Key | CG0603MLC-05ECT-ND