## V3D_RUMBA_v1_6A_BOM
Designator | Description | Quantity | Note | Manufacturer 1 | Manufacturer Part Number 1 | Supplier 1 | Supplier Part Number 1
C1, C2, C21, C22, C23, C24, C25, C30, C31 | CAP ALUM 100UF 20% 35V SMD | 9 | Approved sub OK | Panasonic | EEEFT1V101AP | Digi-Key | PCE5016CT-ND
C3, C9, C12, C26, C27, C28, C29, C35, C36 | CAP CER 1UF 16V X7R 0603 | 9 | Approved sub OK | TDK | C1608X7R1C105K080AC | Digi-Key | 445-1604-1-ND
C8, C14, C15, C19, C20 | CAP CER 22PF 50V X7R 0603 | 5 | Approved sub OK | Kyocera AVX | 06035C220JAT2A\4K | Digi-Key | 478-6204-1-ND
C4, C5, C6, C7, C11, C13, C16, C18 | CAP CER 100nF 50V X7R 0603 | 8 | Approved sub OK | Yageo | CC0603KRX7R9BB104 | Digi-Key | 311-1344-1-ND
Y1, Y2 | CRYSTAL 16.0000MHZ 18PF SMD | 2 | Approved sub OK | Epson | FA-23816.0000MB-C3 | Digi-Key | SER3686CT-ND
D2, D3 | DIODE GEN PURP 75V 150MA SOD323 | 2 | Approved sub OK | MCC | 1N4148WX-TP | Digi-Key | 1N4148WXTPMSCT-ND
D1, D6, D7, D9, D10, D11, D12, D13, D14 | DIODE GEN PURP 100V 1.5A SMA | 9 | Approved sub OK | Diodes | S2BA-13-F | Digi-Key | S2BA-FDICT-ND
D5 | DIODE SCHOTTKY 40V 2A SOD123F | 1 | Approved sub OK | Panasonic | DB2W40200L | Digi-Key | DB2W40200LCT-ND
L1 | FERRITE BEAD 220 OHM 0805 1LN | 1 | Approved sub OK | Murata | BLM21PG221SN1D | Digi-Key | 490-1054-1-ND
L3 | FIXED IND 33UH 1.8A 145 MOHM SMD | 1 | Approved sub OK | Bourns | SRN6045TA-330M | Digi-Key | SRN6045TA-330MCT-ND
5V, 12V, FAN0_1, FAN1_1, PWR, PWR2 | Header, 2-Pin | 6 | Approved sub OK | Generic Header
X-, X+, Y-, Y+, Z-, Z+ | Header, 3-Pin | 6 | Approved sub OK | Generic Header
EXP1, EXP2 | Header, 5-Pin, Dual row | 2 | Approved sub OK | Generic Header
Thermistors | Header, 7-Pin, Dual row | 1 | Approved sub OK | Generic Header
E0, E1, X, Y, ZD, ZG | Header, 8-Pin, Female | 6 | Approved sub OK | Generic Header
EXP3 | Header, 10-Pin, Dual row | 1 | Approved sub OK | Generic Header
U2 | IC MCU 8BIT 16KB FLASH 32VQFN | 1 |  | Microchip | ATMEGA16U2-AU | Digi-Key | ATMEGA16U2-AU-ND
U1 | IC MCU 8BIT 256KB FLASH 100TQFP | 1 |  | Microchip | ATMEGA2560-16AU | Digi-Key | ATMEGA2560-16AU-ND
U3 | IC REG BUCK ADJ 1.2A SOT23-6 | 1 |  | Alpha & Omega Semiconductor | AOZ1282CI | Digi-Key | 785-1613-1-ND
LD1, LD2, LD3, LD4, LD5, LD6, LD7, LD8, LD9 | LED GREEN CLEAR CHIP SMD 0603 | 9 | Approved sub OK | Vishay Lite-On | LTST-C190KGKT | Digi-Key | 160-1435-2-ND
LED1, RX, TX | LED YELLOW CLEAR CHIP SMD 0603 | 3 | Approved sub OK | Vishay Lite-On | LTST-C190KSKT | Digi-Key | 160-1437-1-ND
Q1, Q2, Q3, Q4, Q5 | MOSFET N-CH 40V 33A LFPAK | 5 |  | Nexperia | BUK9Y21-40E,115 | Digi-Key | 1727-1123-1-ND
Q6 | MOSFET N-CH 40V 100A LFPAK | 1 |  | Nexperia | PSMN1R8-40YLC,115 | Digi-Key | 1727-1052-1-ND
R4, R13, R14, R15, R16, R17, R18, R20, R33, R36, R39, R50, R53, R55, R58 | RES SMD 1K OHM 1% 1/10W 0603 | 15 | Approved sub OK | Yageo | RC0603FR-071KL | Digi-Key | 311-1.00KHRCT-ND
R1, R9 | RES SMD 1M OHM 1% 1/10W 0603 | 2 | Approved sub OK | Yageo | RC0603FR-071ML | Digi-Key | 311-1.00MHRDKR-ND
R40, R41, R42, R43, R54, R60, R61 | RES SMD 4K7 OHM 1% 1/10W 0603 | 7 | Approved sub OK | Yageo | RC0603JR-074K7L | Digi-Key | 311-4.7KGRCT-ND
R2, R3, R6, R11, R12, R21, R23, R25, R27, R29, R45 | RES SMD 10K OHM 1% 1/10W 0603 | 11 | Approved sub OK | Yageo | RC0603FR-0710KL | Digi-Key | 311-10.0KHRCT-ND
R7, R8, R31, R34, R37, R46, R48, R51 | RES SMD 22 OHM 1% 1/10W 0603 | 8 | Approved sub OK | Yageo | RC0603FR-0722RL | Digi-Key | 311-22.0HRCT-ND
R5 | RES SMD 53K6 OHM 1% 1/10W 0603 | 1 | Approved sub OK | Yageo | RC0603FR-0753K6L | Digi-Key | 311-53.6KHRCT-ND
R22, R24, R26, R28, R30, R32, R35, R38, R44, R47, R49, R52 | RES SMD 100K OHM 1% 1/10W 0603 | 12 | Approved sub OK | Mepco Philips | RC0603FR-07100KL | Digi-Key | 311-100KHRCT-ND
E0_MS, E1_MS, E2_MS, X_MS, Y_MS, Z_MS | SWITCH SLIDE DIP SPST 25MA 24V | 6 | Approved sub OK | Wurth Electronics | 416131160803 | Digi-Key | 732-3853-1-ND
FAN0, FAN1, HE0, HE1, HE2 | TERM BLK 2POS SIDE ENT 3.5MM PCB | 5 |  | TE Connectivity | 284391/2 | Digi-Key | A98159-ND
HB-OUT, HB-PWR, MAIN-PWR | TERM BLK 2POS SIDE ENTRY 5MM PCB | 3 |  | TE Connectivity | 282856-2 | Digi-Key | A98355-ND
E0_MOT, E1_MOT, E2_MOT, X_MOT, Y_MOT, Z_MOT | TERM BLK 4POS SIDE ENT 3.5MM PCB | 6 |  | TE Connectivity | 284391-4 | Digi-Key | A98161-ND
U5 | TVS DIODE 5.25V 17V SOT23-6 | 1 | Approved sub OK | STMicroelectronics | USBLC6-4SC6 | Digi-Key | 497-4492-1-ND